## Sheet1
Label | Connection1 |  | Connection2 |  | Connection3 |  | Connection4 |  | Connection5 |  | Description | Current | Temperature | Can be carried over? | Length
| Device | Pin | Device | Pin | Device | Pin | Device | Pin | Device | Pin
ECU+12V | ECU | 1 | Fusebox | TBD | [6 empty] | Powers the ECU | 2A
CANH | ECU | 2 | Dash arduino | TBD | Telemetry | TBD | Oil pressure | TBD |  |  | CAN Bus | Signal |  | No, does not exist
CANL | ECU | 3 | Dash arduino | TBD | Telemetry | TBD | Oil pressure | TBD |  |  | CAN Bus | Signal |  | No, does not exist
VR2IN+ | ECU | 4 | Not connected | [7 empty] | Not used | - | - | - | -
SI2 | ECU | 5 | Not connected | [7 empty] | Spare input to the ECU, not used | - | - | - | -
Launch | ECU | 6 | Dash switches | Launch switch | Relayboard | TBD |  |  |  |  | Launch control signal | Signal |  | No, does not exist
FANSIG | ECU | 7 | Dash switches | Fanswitch | [6 empty] | Radiator fan signal | Signal | No | No, does not exist
FPSIG | ECU | 8 | Relayboard | TBD | [6 empty] | Fuel pump signal | Signal
INJ2,4LOW | ECU | 9 | INJ2&4 | Low side | [6 empty] | Injectors 2 and 4, low side | 5A
INJ1,3LOW | ECU | 10 | INJ1&3 | Low side | [6 empty] | Injectors 1 and 3, low side | 5A
SPKB,D | ECU | 11 | Ignition controller | 2 | Ignition controller | 5 |  |  |  |  | Spark controller B and D | Signal
SPKA,C | ECU | 12 | Ignition controller | 1 | Ignition controller | 4 |  |  |  |  | Spark controller A and C | Signal
Rx | ECU | 13 | Dash switches | Jack tip | [6 empty] | Serial connector Rx | Signal | No
Tx | ECU | 14 | Dash switches | Jack ring | [6 empty] | Serial connector Tx | Signal | No
BOOT | ECU | 15 | Not connected | [7 empty] | Bootloader mode of the ECU, should be left floating or pulled up to +5V | - | - | - | -
ALED | ECU | 16 | Not connected | [7 empty] | Programmable ECU output, not used | - | - | - | -
WLED | ECU | 17 | Not connected | [7 empty] | Programmable ECU output, not used | - | - | - | -
SENGND | ECU | 18&20 | TPS 1 | Pin A | MAP sensor | Pin 1 | IAT sensor | TBD | CLT sensor | TBD | Sensor ground | Signal
SERGND | ECU | 19 | Dash switches | Jack sleeve | [6 empty] | Serial connector ground | Signal
CAM- | ECU | 21 | Cam position sensor | TBD | [6 empty] | Cam position sensor - | Signal
ECUGND | ECU | 22&23 | Engine | Ground | [6 empty] | ECU ground, should be connected to good engine ground | 12A
MAPSIG | ECU | 24 | MAP | Pin 2 | [6 empty] | Manifold air pressure sensor signal | Signal
CLTSIG | ECU | 25 | CLT sensor | TBD | [6 empty] | Coolant temperature sensor signal | Signal
IATSIG | ECU | 26 | IAT sensor | TBD | [6 empty] | Intake air temperature sensor signal | Signal
TPSSIG | ECU | 27 | TPS 1 | Pin B | [6 empty] | Throttle position sensor 1 (ECU) signal | Signal
VREF | ECU | 28 | TPS 1 | Pin C | MAP sensor | Pin 3 |  |  |  |  | +5V voltage reference for sensors | Signal
SI1 | ECU | 29 | Not connected | [7 empty] | Spare input to the ECU, not used
OPTOIN+ | ECU | 30 | Not connected | [7 empty] | Square wave ignition signal input, not used | - | - | - | -
OPTOIN- | ECU | 31 | Not connected | [7 empty] | Square wave ignition signal input, not used | - | - | - | -
CRANK+ | ECU | 32 | Crank position sensor | TBD | [6 empty] | Cranks positon sensor - | Signal
CRANK- | ECU | 33 | Crank position sensor | TBD | [6 empty] | Crank position sensor - | Signal
LAMBDASIG | ECU | 34 | Lambda controller | Pin B | [6 empty] | Lambda sensor signal | Signal
TACH | ECU | 35 | Dash BoB | TBD | [6 empty] | ECU tachometer output | Signal | No | No, does not exist
BPS+5V | BSPD | TBD | BPS | TBD | [6 empty] | Brake pressure sensor +5V
BPSSIG | BSPD | TBD | BPS | TBD | [6 empty] | Brake pressure sensor signal | Signal
BPSGND | BSPD | TBD | BPS | TBD | [6 empty] | Brake pressure sensor ground
Relays+12V | Fusebox | TBD | Relayboard | TBD | [6 empty] | Fused +12V to the relaybox, power to the fuel pump, injectors, spark plugs, fans, lambda sensor go through this | 50A |  | No, does not exist
FPPWR | Fusebox | TBD | Fuel pump | + | [6 empty] | Fuel pump power | 10A
FANPWR | Relayboard | TBD | Rightfan | + | Leftfan | + | Rearfan | + |  |  | Fan power, connects to all three fans | 20A
INJPWR F-R | Relayboard | TBD | Fusebox | TBD | [6 empty] | Fuel injectors, between the relayboard and the fusebox | 5A
SPK | Fusebox | TBD | Sparkplugs | + | [6 empty] | Sparkplugs high side
SPARKSTOP | Paddle shifters | TBD | Relayboard | TBD | [6 empty] | Stops the spark during shifts (Details TBD) | Signal |  | No, does not exist
+12V | Fusebox | TBD | BSPD | TBD | Dash BoB | TBD | Paddle shifter | TBD | Dash arduino | TBD | General fused +12V, powers dash circuits | 30A |  | No, does not exist
TPS2GND | BSPD | TBD | TPS 2 | TBD | [6 empty] | Throttle position sensor 2 (BSPD) ground |  |  | No, does not exist
TPS2SIG | BSPD | TBD | TPS 2 | TBD | [6 empty] | Throttle position sensor 2 (BSPD) signal | Signal |  | No, does not exist
TPS2+5V | BSPD | TBD | TPS 2 | TBD | [6 empty] | Throttle position sensor 2 (BSPD) +5V |  |  | No, does not exist
STARTSIG | Dash switches | Starter button | Starter relay | TBD | [6 empty] | Engages the starter relay | Signal
PSUP | Paddle shifters | TBD | Dash BoB | TBD | [6 empty] | Paddle shifter up signal | Signal
PSNEUT | Paddle shifters | TBD | Dash BoB | TBD | [6 empty] | Paddle shifter neutral signal | Signal
PSDOWN | Paddle shifters | TBD | Dash BoB | TBD | [6 empty] | Paddle shifter down signal | Signal
PSGND | Paddle shifters | TBD | Dash BoB | TBD | [6 empty] | Paddle shifter ground
DASHGND | Paddle shifters | TBD | Dash BoB | TBD | [6 empty] | Dash arduino ground
SDA | Dash BoB | TBD | Dash arduino | TBD | [6 empty] | I2C connection | Signal |  | No, does not exist
SCL | Dash BoB | TBD | Dash arduino | TBD | [6 empty] | I2C connection | Signal |  | No, does not exist
SPK R-F | Relayboard | TBD | Fusebox | TBD | [6 empty] | Spark plugs high side between the relayboard and the fusebox
STARTER | Starter relay | TBD | Engine | Starter motor connection | [6 empty] | Starter relay to starter motor connection | 100A |  | Yes
STARTERRELAY | Battery | + | Starter relay | TBD | [6 empty] | Starter relay to battery connection | 100A |  | Yes
BATT | Battery | + | LVMS | Battery side | [6 empty] | Battery to low voltage master switch connection | 82A
LVMS+12V | LVMS | Car side | Fusebox | TBD | [6 empty] | +12V to the fusebox, everything except the starter motor is powered through this | 82A
FPPWR R-F | Relayboard | TBD | Fusebox | TBD | [6 empty] | Fuel pump power between the relayboard and the fusebox, also powers lambda | 15A
INJ1,3HIGH | Fusebox | TBD | INJ 1&3 | + | [6 empty] | Fused injector 1&3, high side | 5A
INJ2,4HIGH | Fusebox | TBD | INJ 2&4 | + | [6 empty] | Fused injector 2&4, high side | 5A
LAMBDA+12V | Fusebox | TBD | Lambda controller | Pin C | [6 empty] | Powers the lambda sensor | 5A
Shutdown1 | LVMS | Car side | RightEStop | [7 empty] | Shutdown system | Signal
Shutdown2 | RightEStop |  | LeftEStop | [7 empty] | Shutdown system | Signal
Shutdown3 | LeftEStop |  | Dash switches | CockpitEStop | [6 empty] | Shutdown system | Signal
Shutdown4 | Dash switches | CockpitEStop | BSPD | TBD | [6 empty] | Shutdown system | Signal
Shutdown5 | BSPD | TBD | Inertia switch | [7 empty] | Shutdown system | Signal
Shutdown6 | Inertia switch |  | BOTS | [7 empty] | Shutdown system | Signal
Shutdown7 | BOTS |  | Relayboard | TBD | [6 empty] | Shutdown system | Signal |  | No, does not exist